## Summary
¦ | Scenario | ¦ | Description | ¦ | Good | ¦ | Decent | ¦ | Bad | ¦
¦ | --- | ¦ | --- | ¦ | --- | ¦ | --- | ¦ | --- | ¦
¦ | Albuterol | ¦ | Administer 90 ug metered dose of Albuterol | ¦<span class="success"> | 5 | </span>¦<span class="warning"> | 0 | </span>¦<span class="danger"> | 0 | </span>¦
¦ | Desflurane | ¦ | 6% Desflurane breathed in through mask | ¦<span class="success"> | 4 | </span>¦<span class="warning"> | 2 | </span>¦<span class="danger"> | 0 | </span>¦
¦ | Epinephrine | ¦ | Adminster 10 ug injection of Epinephrine | ¦<span class="success"> | 4 | </span>¦<span class="warning"> | 1 | </span>¦<span class="danger"> | 0 | </span>¦
¦ | Fentanyl | ¦ | Administer 17 mg injection of Fentanyl | ¦<span class="success"> | 5 | </span>¦<span class="warning"> | 0 | </span>¦<span class="danger"> | 0 | </span>¦
¦ | Furosemide | ¦ | Administer 40 mg of Furosemide | ¦<span class="success"> | 3 | </span>¦<span class="warning"> | 1 | </span>¦<span class="danger"> | 0 | </span>¦
¦ | Ketamine | ¦ | Administer 115 mg injection of Ketamine | ¦<span class="success"> | 4 | </span>¦<span class="warning"> | 1 | </span>¦<span class="danger"> | 0 | </span>¦
¦ | Midazolam | ¦ | Administer 5 mg injection of Midazolam | ¦<span class="success"> | 5 | </span>¦<span class="warning"> | 0 | </span>¦<span class="danger"> | 0 | </span>¦
¦ | Morphine | ¦ | Administer 2.75 mg/min IV Morphine for 4 minutes | ¦<span class="success"> | 5 | </span>¦<span class="warning"> | 0 | </span>¦<span class="danger"> | 0 | </span>¦
¦ | Morphine Overdose | ¦ | Administer 8.2 mg/min IV Morphine for 24 minutes | ¦<span class="success"> | 3 | </span>¦<span class="warning"> | 2 | </span>¦<span class="danger"> | 0 | </span>¦
¦ | Naloxone | ¦ | Administer 17 mg injection of Fentanyl Followed by 30 ug injection of Naloxone *Validating only Naloxone | ¦<span class="success"> | 5 | </span>¦<span class="warning"> | 0 | </span>¦<span class="danger"> | 0 | </span>¦
¦ | Pralidoxime | ¦ | Adminster 700 mg injection of Pralidoxime | ¦<span class="success"> | 5 | </span>¦<span class="warning"> | 0 | </span>¦<span class="danger"> | 0 | </span>¦
¦ | Prednisone | ¦ | Administer 20 mg injection of Prednisone | ¦<span class="success"> | 5 | </span>¦<span class="warning"> | 0 | </span>¦<span class="danger"> | 0 | </span>¦
¦ | Propofol | ¦ | Administer 135 mg injection of Propofol | ¦<span class="success"> | 4 | </span>¦<span class="warning"> | 0 | </span>¦<span class="danger"> | 0 | </span>¦
¦ | Rocuronium | ¦ | Administer 52 mg injection of Rocuronium | ¦<span class="success"> | 2 | </span>¦<span class="warning"> | 0 | </span>¦<span class="danger"> | 0 | </span>¦
¦ | Sarin | ¦ | Exposure to 5 concentrations in the environment | ¦<span class="success"> | 21 | </span>¦<span class="warning"> | 4 | </span>¦<span class="danger"> | 0 | </span>¦
¦ | Succinylcholine | ¦ | Administer 96 mg injection of Succinylcholine | ¦<span class="success"> | 3 | </span>¦<span class="warning"> | 2 | </span>¦<span class="danger"> | 0 | </span>¦
¦ | Tranexamic Acid | ¦ | Administer 200 mg of TXA | ¦<span class="success"> | 8 | </span>¦<span class="warning"> | 0 | </span>¦<span class="danger"> | 0 | </span>¦
¦ | Vasopressin | ¦ | Ramp dose of vasopressin from 0.04 to 0.18 to 0.25 ug | ¦<span class="success"> | 3 | </span>¦<span class="warning"> | 2 | </span>¦<span class="danger"> | 0 | </span>¦
¦ |  | ¦ | Total | ¦<span class="success"> | 94 | </span>¦<span class="warning"> | 15 | </span>¦<span class="danger"> | 0 | </span>¦

## Key
¦ | Key | ¦
¦ | --- | ¦
¦<span class="success"> | Good agreement: correct trends or <10% deviation from expected | </span>¦
¦<span class="warning"> | Some deviation: correct trend and/or <30% deviation from expected | </span>¦
¦<span class="danger"> | Poor agreement: incorrect trends or >30% deviation from expected | </span>¦

## Aerosol Modeled Drugs
¦ | Event | ¦ | Notes | ¦ | Action Occurrence Time (s) | ¦ | Sample Scenario Time (s) | ¦ | Heart Rate (beats/min) | ¦ | Systolic Pressure (mmHg) | ¦ | Diastolic Pressure (mmHg) | ¦ | Respiration Rate (breaths/min) | ¦ | Tidal Volume (mL) | ¦ | Oxygen Saturation | ¦ | Pulmonary Resistance | ¦
¦ | --- | ¦ | --- | ¦ | --- | ¦ | --- | ¦ | --- | ¦ | --- | ¦ | --- | ¦ | --- | ¦ | --- | ¦ | --- | ¦ | --- | ¦
¦ | Administer Albuterol - 10ug | ¦ | Drug Onset < 1 minute | ¦ | 30 | ¦ | 200 | ¦<span class="success"> | 25-50% Increase @cite gumbhir1998pharmacokinetic | </span>¦<span class="warning"> | Slight Increase @cite gumbhir1998pharmacokinetic | </span>¦<span class="success"> | Slight Increase @cite gumbhir1998pharmacokinetic | </span>¦<span class="success"> | NC @cite gumbhir1998pharmacokinetic | </span>¦<span class="success"> | NC @cite gumbhir1998pharmacokinetic | </span>¦<span class="success"> | NC | </span>¦<span class="success"> | Decrease ~15% @cite mancebo1991effects | </span>¦
[15 empty] | *reverses asthma attack symptoms |  | *reverses asthma attack symptoms

## Liquid Modeled Drugs
¦ | Event | ¦ | Notes | ¦ | Action Occurrence Time (s) | ¦ | Sample Scenario Time (s) | ¦ | Heart Rate (beats/min) | ¦ | Systolic Pressure (mmHg) | ¦ | Diastolic Pressure (mmHg) | ¦ | Respiration Rate (breaths/min) | ¦ | Oxygen Saturation | ¦
¦ | --- | ¦ | --- | ¦ | --- | ¦ | --- | ¦ | --- | ¦ | --- | ¦ | --- | ¦ | --- | ¦ | --- | ¦
¦ | Administer Epinephrine - 10ug | ¦ | Drug Onset < 1 minute | ¦ | 30 | ¦ | 30 | ¦<span class="success"> | 25-50% Increase @cite dukeSME | </span>¦<span class="warning"> | 25-50% Increase @cite dukeSME | </span>¦<span class="success"> | 25-50% Increase @cite dukeSME | </span>¦<span class="success"> | NC @cite dukeSME | </span>¦<span class="success"> | NC | </span>¦
¦ | Administer Fentanyl - 300 ug | ¦ | Drug Onset 2-4 minutes | ¦ | 30 | ¦ | 600 | ¦<span class="success"> | Stable @cite Morgan2006Clinical p192-7, @cite PaulGBarash2009 p277; 5-10% Decrease @cite dukeSME | </span>¦<span class="success"> | Stable @cite Morgan2006Clinical p192-7, @cite PaulGBarash2009 p277; 5-10% Decrease @cite dukeSME | </span>¦<span class="success"> | Stable @cite Morgan2006Clinical p192-7, @cite PaulGBarash2009 p277; 5-10% Decrease @cite dukeSME | </span>¦<span class="success"> | Decrease ≈ 50% @cite mildh2001concentration, @cite yassen2007mechansim | </span>¦<span class="success"> | Decrease below 95% @cite mildh2001concentration | </span>¦
¦ | Administer Ketamine - 115 mg | ¦ | Drug Onset < 1 minute | ¦ | 30 | ¦ | 300 | ¦<span class="success"> | Moderate Increase @cite Morgan2006Clinical p200; 15-25% Increase @cite dukeSME | </span>¦<span class="warning"> | Moderate Increase @cite Morgan2006Clinical p200; 15-25% Increase @cite dukeSME | </span>¦<span class="success"> | Moderate Increase @cite Morgan2006Clinical p200; 15-25% Increase @cite dukeSME | </span>¦<span class="success"> | Mild Decrease @cite Morgan2006Clinical p200; 25-50% Decrease @cite dukeSME | </span>¦<span class="success"> | NC | </span>¦
¦ | Administer Midazolam - 5 mg | ¦ | Drug Onset in 1-3 min and lasts 30-60 minutes | ¦ | 30 | ¦ | 70 | ¦<span class="success"> | Mild Increase @cite Morgan2006Clinical p200; 5-10% Decrease @cite dukeSME | </span>¦<span class="success"> | Moderate Decrease @cite Morgan2006Clinical p200; 15-25% Decrease @cite dukeSME | </span>¦<span class="success"> | Moderate Decrease @cite Morgan2006Clinical p200; 15-25% Decrease @cite dukeSME | </span>¦<span class="success"> | Moderate Decrease @cite Morgan2006Clinical p200; Marked Decrease To 0 @cite dukeSME | </span>¦<span class="success"> | As long as some respiration rate, little change. If RR=0, then begins to drop along O2 curve. | </span>¦
¦ | Administer Morphine - 2.75 mg/min | ¦ | Constant rate of infusion for 4 minutes (11 mg total) | ¦ | 30-270 | ¦ | 5000 | ¦<span class="success"> | Decrease 4-10% @cite thompson1995respiratory | </span>¦<span class="success"> | Minimal Decrease @cite thompson1995respiratory or NC @cite goodman1996goodman | </span>¦<span class="success"> | Minimal Decrease @cite thompson1995respiratory or NC @cite goodman1996goodman | </span>¦<span class="success"> | Decrease 25-30% @cite olofsen2010naloxone | </span>¦<span class="success"> | Remain above 95% @cite shapiro2005frequency | </span>¦
¦ | Administer Naloxone - 200 ug - in response to Fentanyl | ¦ | Naloxone is modeled as a competitive inhibitor of opioids; it exhibits minimal PD effects alone | ¦ | 30 = 300 ug Fentanyl; 300 = 200 ug Naloxone | ¦ | 250; 1000 | ¦<span class="success"> | Return to resting state @cite goodman1996goodman | </span>¦<span class="success"> | Return to resting state @cite goodman1996goodman | </span>¦<span class="success"> | Return to resting state @cite goodman1996goodman | </span>¦<span class="success"> | Return to resting baseline @cite goodman1996goodman | </span>¦<span class="success"> | Increase | </span>¦
¦ | Administer Prednisone - 20 mg | ¦ | Drug Onset in less than 1 minute | ¦ | 30 | ¦ | 100 | ¦<span class="success"> | NC @cite safety | </span>¦<span class="success"> | NC @cite safety | </span>¦<span class="success"> | NC @cite safety | </span>¦<span class="success"> | NC @cite safety | </span>¦<span class="success"> | NC @cite safety | </span>¦
¦ | Administer Propofol - 200 mg | ¦ | Drug Onset in less than 1 minute | ¦ | 30 | ¦ | 70 | ¦<span class="success"> | NC @cite Morgan2006Clinical p200; NC @cite dukeSME | </span>¦<span class="success"> | Marked Decrease @cite Morgan2006Clinical p200; 25-40% Decrease @cite dukeSME | </span>¦<span class="success"> | Marked Decrease @cite Morgan2006Clinical p200; 25-40% Decrease @cite dukeSME | </span>¦<span class="success"> | Marked Decrease @cite Morgan2006Clinical p200; 100% Decrease @cite dukeSME | </span>¦<span class="success"> | Begins to drop according to O2 curve | </span>¦
¦ | Administer Rocuronium - 50 mg | ¦ | Drug Onset in 60-90 seconds | ¦ | 30 | ¦ | 100 | ¦<span class="success"> | NC @cite PaulGBarash2009 p299; NC @cite dukeSME | </span>¦<span class="success"> | NC @cite PaulGBarash2009 p299; NC @cite dukeSME | </span>¦<span class="success"> | NC @cite PaulGBarash2009 p299; NC @cite dukeSME | </span>¦<span class="success"> | Goes to Zero @cite Morgan2006Clinical p224; Goes to Zero @cite dukeSME | </span>¦<span class="success"> | Begins to drop according to O2 curve | </span>¦
¦ | Administer Succinycholine - 77 mg | ¦ | Drug Onset < 1 minute | ¦ | 30 | ¦ | 70 | ¦<span class="warning"> | Mild Increase @cite Morgan2006Clinical pp210-5; 5-10% Decrease @cite dukeSME | </span>¦<span class="success"> | Mild Increase @cite Morgan2006Clinical pp210-5; 5-10% Decrease @cite dukeSME | </span>¦<span class="warning"> | Mild Increase @cite Morgan2006Clinical pp210-5; 5-10% Decrease @cite dukeSME | </span>¦<span class="success"> | Goes to Zero @cite Morgan2006Clinical p224; Goes to Zero @cite dukeSME | </span>¦<span class="success"> | Begins to drop according to O2 curve | </span>¦
¦ | Administer Vasopressin -- 0.04, 0.18, and 0.25 ug | ¦ | Infusions are successive, each lasts 20 minutes | ¦ | 30, 1230, 2430 | ¦ | 2430 | ¦<span class="success"> | Decrease ≈ 25% @cite mohring1980greatly | </span>¦<span class="warning"> | Increase 7-8 mmHg @cite mohring1980greatly | </span>¦<span class="warning"> | Increase 7-8 mmHg @cite mohring1980greatly | </span>¦<span class="success"> | NC @cite mohring1980greatly | </span>¦<span class="success"> | NC @cite mohring1980greatly | </span>¦

## Furosemide
¦ | Event | ¦ | Notes | ¦ | Action Occurrence Time (s) | ¦ | Sample Scenario Time (min) | ¦ | Urine Production Rate (mL/min) | ¦ | Chloride Excretion (mmol/min) | ¦ | Sodium Excretion (mol/min) | ¦ | Vascular Volume (mL) | ¦
¦ | --- | ¦ | --- | ¦ | --- | ¦ | --- | ¦ | --- | ¦ | --- | ¦ | --- | ¦ | --- | ¦
¦ | Administer Furosemide - 40 mg | ¦ | Drug Onset < 1 minute | ¦ | 30 | ¦ | 450 | ¦<span class="success"> | 300-400% Increase @cite lahav1992intermittent | </span>¦<span class="success"> | 300-400% Increase @cite lahav1992intermittent | </span>¦<span class="success"> | 300-400% Increase @cite lahav1992intermittent | </span>¦<span class="warning"> | Decrease (around 500-1000 mL) @cite hammarlund1985acute | </span>¦

## Desflurane
¦ | Event | ¦ | Notes | ¦ | Action Occurrence Time (s) | ¦ | Sample Scenario Time (s) | ¦ | Heart Rate (beats/min) | ¦ | Mean Arterial Pressure (mmHg) | ¦ | Systemic Vascular Resistance (mmHg-s/mL) | ¦ | Cardiac Output (L/min) | ¦ | Respiration Rate (breaths/min) | ¦ | Tidal Volume (mL) | ¦
¦ | --- | ¦ | --- | ¦ | --- | ¦ | --- | ¦ | --- | ¦ | --- | ¦ | --- | ¦ | --- | ¦ | --- | ¦ | --- | ¦
¦ | Administer-Desflurane 6% | ¦ | Drug Onset < 1 minute | ¦ | 80 | ¦ | 1000 | ¦<span class="success"> | Approx. 20% increase @cite weiskopf1991cardiovascular p169 | </span>¦<span class="warning"> | Approx. 34% decrease @cite weiskopf1991cardiovascular p169 | </span>¦<span class="success"> | Approx. 54% decrease @cite weiskopf1991cardiovascular p169 | </span>¦<span class="warning"> | Approx. 30% increase @cite weiskopf1991cardiovascular p168 | </span>¦<span class="success"> | Approx. 60% increase @cite lockhart1991depression p485 | </span>¦<span class="success"> | Approx. 35% decrease @cite lockhart1991depression p485 | </span>¦

## Morphine
¦ | Event | ¦ | Notes | ¦ | Action Occurrence Time (s) | ¦ | Sample Scenario Time (s) | ¦ | Respiration Rate (breaths/min) | ¦ | Arterial Carbon Dioxide Pressure (mmHg) | ¦ | Oxygen Saturation (%) | ¦ | Heart Rate (bpm) | ¦ | Blood Pressure (mmg) | ¦
¦ | --- | ¦ | --- | ¦ | --- | ¦ | --- | ¦ | --- | ¦ | --- | ¦ | --- | ¦ | --- | ¦ | --- | ¦
¦ | Administer Morphine-2.75 mg/min | ¦ | Infused at constant rate over 4 minutes (11 mg total) | ¦ | 30-270 | ¦ | 5000 | ¦<span class="success"> | Decrease 25-30% @cite olofsen2010naloxone | </span>¦<span class="success"> | Increase < 4 mmHg @cite thompson1995respiratory | </span>¦<span class="success"> | Remain above 95% @cite shapiro2005frequency | </span>¦<span class="success"> | Decrease 4-10% @cite thompson1995respiratory | </span>¦<span class="success"> | Minimal Decrease @cite thompson1995respiratory or NC @cite goodman1996goodman | </span>¦
¦ | Administer Morphine-8.2 mg/min | ¦ | Infused at constant rate over 24 minutes (~197 mg total) | ¦ | 30-1470 | ¦ | 7200 | ¦<span class="success"> | <=6 @cite goodman1996goodman, @cite landais2014severe | </span>¦<span class="success"> | >55 mmHg @cite macintyre2011opioids | </span>¦<span class="warning"> | <85% for six minutes @cite dahan2010incidence | </span>¦<span class="success"> | <60 @cite noble2014opioid | </span>¦<span class="warning"> | Hypotension (SBP < 90 and DBP < 60) @cite noble2014opioid | </span>¦